## Hoja1
No. | Property ID in AVL packet | Property Name | Bytes | Type | Value Range |  | Multiplier | Units | Description | HW Support | Parameter Group
[5 empty] | Min | Max
1 | 1 | Digital Input Status 1 | 1 | Unsigned | 0 | 1 | - | - | Logic: 0 / 1 | FM3612, FM36M1 | Permanent I/O elements
2 | 2 | Digital Input Status 2 | 1 | Unsigned | 0 | 1 | - | - | Logic: 0 / 1 | FM3612, FM36M1 | Permanent I/O elements
3 | 3 | Digital Input Status 3 | 1 | Unsigned | 0 | 1 | - | - | Logic: 0 / 1 | FM3612, FM36M1 | Permanent I/O elements
4 | 4 | Digital Input Status 4 | 1 | Unsigned | 0 | 1 | - | - | Logic: 0 / 1 | FM3612, FM36M1 | Permanent I/O elements
5 | 9 | Analog Input 1 | 2 | Unsigned | 0 | 30000 | - | mV | Voltage: mV, 0 – 30000 mV | FM3612, FM36M1 | Permanent I/O elements
6 | 10 | Analog Input 2 | 2 | Unsigned | 0 | 30000 | - | mV | Voltage: mV, 0 – 30000 mV | FM3612, FM36M1 | Permanent I/O elements
7 | 21 | GSM level | 1 | Unsigned | 1 | 5 | - | - | GSM signal level value in scale 1 – 5 | FM3612, FM36M1 | Permanent I/O elements
8 | 24 | Speed | 1 | Unsigned | 0 | 1000 | - | km/h | Value in km/h, 0 – xxx km/h | FM3612, FM36M1 | Permanent I/O elements
9 | 66 | External Power Voltage | 2 | Unsigned | 0 | 30000 | - | mV | Voltage: mV, 0 – 30000 mV | FM3612, FM36M1 | Permanent I/O elements
10 | 67 | Battery Voltage | 2 | Unsigned | 0 | 30000 | - | mV | Voltage: mV, 0 – 30000 mV | FM3612, FM36M1 | Permanent I/O elements
11 | 68 | Battery Current | 2 | Unsigned | 0 | 2400 | - | mA | Current: mA, 0 – 2400 mA | FM3612, FM36M1 | Permanent I/O elements
12 | 69 | GNSS Status | 1 | Unsigned | 0 | 10 | - | - | States: | FM3612, FM36M1 | Permanent I/O elements
0 – GPS module is power off.
1 – GPS antenna is disconnected.
2 – Working, no GPS FIX.
3 – Working, GPS FIX acquired.
4 – GPS sleep.
5 – GPS antenna is short circuited.
13 | 72 | Dallas Temperature 1 | 2 | Signed | -55 | 3000 | 10 | °C | 10 * Degrees ( °C ), -55 - +115, if 3000 – Dallas error | FM3612, FM36M1 | Permanent I/O elements
14 | 73 | Dallas Temperature 2 | 2 | Signed | -55 | 3000 | 10 | °C | 10 * Degrees ( °C ), -55 - +115, if 3000 – Dallas error | FM3612, FM36M1 | Permanent I/O elements
15 | 74 | Dallas Temperature 3 | 2 | Signed | -55 | 3000 | 10 | °C | 10 * Degrees ( °C ), -55 - +115, if 3000 – Dallas error | FM3612, FM36M1 | Permanent I/O elements
16 | 75 | Dallas Temperature Sensor ID1 | 8 | Signed | 0 | -1e+19 | - | - | Temperature sensor ID | FM3612, FM36M1 | Permanent I/O elements
17 | 76 | Dallas Temperature Sensor ID2 | 8 | Signed | 0 | -1e+19 | - | - | Temperature sensor ID | FM3612, FM36M1 | Permanent I/O elements
18 | 77 | Dallas Temperature Sensor ID3 | 8 | Signed | 0 | -1e+19 | - | - | Temperature sensor ID | FM3612, FM36M1 | Permanent I/O elements
19 | 78 | iButton ID | 8 | Signed | 0 | -1e+19 | - | - | iButton ID number | FM3612, FM36M1 | Permanent I/O elements
20 | 79 | Network type | 1 | Unsigned | 0 | 9 | - | - | 0 – 2G; | FM3612, FM36M1 | Permanent I/O elements
2 – 3G;
8 – LTE-M1;
9 – NB-IOT.
21 | 80 | Working Mode | 1 | Unsigned | 0 | 5 | - | - | 0 – home on stop, | FM3612, FM36M1 | Permanent I/O elements
1 – home on move,
2 – roaming on stop,
3 – roaming on move,
4 – unknown on stop,
5 – unknown on move
22 | 99 | Continuous odometer | 4 | Unsigned | 0 | 4294967295 | - | m | Continuous odometer value: m. | FM3612, FM36M1 | Permanent I/O elements
23 | 179 | Digital Output 1 state | 1 | Unsigned | 0 | 1 | - | - | Logic: 0 / 1 | FM3612, FM36M1 | Permanent I/O elements
24 | 180 | Digital Output 2 state | 1 | Unsigned | 0 | 1 | - | - | Logic: 0 / 1 | FM3612, FM36M1 | Permanent I/O elements
25 | 181 | PDOP | 2 | Unsigned | 0 | 500 | 0.1 | - | Probability * 10; 0-500 | FM3612, FM36M1 | Permanent I/O elements
26 | 182 | HDOP | 2 | Unsigned | 0 | 500 | 0.1 | - | Probability * 10; 0-500 | FM3612, FM36M1 | Permanent I/O elements
27 | 199 | Odometer Value (Virtual Odometer) | 4 | Unsigned | 0 | 4294967295 | 1 | m | Distance between two records: m | FM3612, FM36M1 | Permanent I/O elements
28 | 200 | Deep Sleep | 1 | Unsigned | 0 | 1 | - | - | 0 – not deep sleep mode, | FM3612, FM36M1 | Permanent I/O elements
1 – deep sleep mode
29 | 205 | Cell ID | 4 | Unsigned | 0 | 4294967295 | - | - | GSM base station ID | FM3612, FM36M1 | Permanent I/O elements
30 | 206 | Area Code | 2 | Unsigned | 0 | 65536 | - | - | Location Area code (LAC), it depends on GSM operator. It provides unique number which assigned to a set of base GSM stations. Max value: 65536 | FM3612, FM36M1 | Permanent I/O elements
31 | 239 | Ignition | 1 | Unsigned | 0 | 1 | - | - | 0 – ignition off, | FM3612, FM36M1 | Permanent I/O elements
1 – ignition on
32 | 240 | Movement Sensor | 1 | Unsigned | 0 | 1 | - | - | 0 – not moving, | FM3612, FM36M1 | Permanent I/O elements
1 – moving
33 | 241 | GSM Operator Code | 4 | Unsigned | 0 | 65535 | - | - | Currently used GSM Operator code | FM3612, FM36M1 | Permanent I/O elements
34 | 81 | LVCAN Speed | 1 | Unsigned | 0 | 255 | 1 | km/h | Value in km/h | FM3612, FM36M1 | ALLCAN300/LVCAN200 I/O elements
35 | 82 | LVCAN Accelerator Pedal Position | 1 | Unsigned | 0 | 255 | 0.1 | % | Value in % | FM3612, FM36M1 | ALLCAN300/LVCAN200 I/O elements
36 | 83 | LVCAN Fuel Consumed | 4 | Unsigned | 0 | 4294967295 | 0.1 | Ltr | Value in liters * 100 | FM3612, FM36M1 | ALLCAN300/LVCAN200 I/O elements
37 | 84 | LVCAN Fuel Level (liters) | 2 | Unsigned | 0 | 65535 | 0.1 | Ltr | Value in liters * 10 | FM3612, FM36M1 | ALLCAN300/LVCAN200 I/O elements
38 | 85 | LVCAN Engine RPM | 2 | Unsigned | 0 | 65535 | 1 | - | Value in RPM | FM3612, FM36M1 | ALLCAN300/LVCAN200 I/O elements
39 | 87 | LVCAN Total Mileage | 4 | Unsigned | 0 | 4294967295 | 1 | m | Value in meters, m | FM3612, FM36M1 | ALLCAN300/LVCAN200 I/O elements
40 | 89 | LVCAN Fuel Level (percentage) | 1 | Unsigned | 0 | 255 | 0.1 | % | Value in % | FM3612, FM36M1 | ALLCAN300/LVCAN200 I/O elements
41 | 100 | LVCAN Program Number | 4 | Unsigned | 0 | 999 | 1 | - | Value: Min – 0, Max - 999 | FM3612, FM36M1 | ALLCAN300/LVCAN200 I/O elements
42 | 101 | LVCAN ModuleID | 8 | Signed | 0 | max | 1 | - | Module identification | FM3612, FM36M1 | ALLCAN300/LVCAN200 I/O elements
43 | 102 | LVCAN Engine Work Time | 4 | Unsigned | 0 | 4294967295 | 1 | Min | Value in min | FM3612, FM36M1 | ALLCAN300/LVCAN200 I/O elements
44 | 103 | LVCAN Engine Work Time (counted) | 4 | Unsigned | 0 | 4294967295 | 1 | Min | Value in min | FM3612, FM36M1 | ALLCAN300/LVCAN200 I/O elements
45 | 104 | LVCAN Total Mileage | 4 | Unsigned | 0 | 4294967295 | 1 | m | Value in meters, m | FM3612, FM36M1 | ALLCAN300/LVCAN200 I/O elements
46 | 105 | LVCAN Total Mileage (counted) | 4 | Unsigned | 0 | 4294967295 | 1 | m | Value in meters, m | FM3612, FM36M1 | ALLCAN300/LVCAN200 I/O elements
47 | 106 | LVCAN Fuel Consumed | 4 | Unsigned | 0 | 4294967295 | 0.1 | Ltr | Value in Ltr | FM3612, FM36M1 | ALLCAN300/LVCAN200 I/O elements
48 | 107 | LVCAN Fuel Consumed (counted) | 4 | Unsigned | 0 | 4294967295 | 0.1 | Ltr | Value in liters * 100 | FM3612, FM36M1 | ALLCAN300/LVCAN200 I/O elements
49 | 108 | LVCAN Fuel Level (percent) | 1 | Unsigned | 0 | 255 | 0.1 | % | Value in % | FM3612, FM36M1 | ALLCAN300/LVCAN200 I/O elements
50 | 109 | LVCAN Fuel Level (liters) | 2 | Unsigned | 0 | 65535 | 0.1 | Ltr | Value in Ltr | FM3612, FM36M1 | ALLCAN300/LVCAN200 I/O elements
51 | 110 | LVCAN Fuel Rate | 2 | Unsigned | 0 | 65535 | 0.1 | Ltr/h | Value in (liters * 10) / h | FM3612, FM36M1 | ALLCAN300/LVCAN200 I/O elements
52 | 111 | LVCAN AdBlue Level (percent) | 1 | Unsigned | 0 | 255 | 0.1 | % | Value in % | FM3612, FM36M1 | ALLCAN300/LVCAN200 I/O elements
53 | 112 | LVCAN AdBlue Level (liters) | 2 | Unsigned | 0 | 65535 | 0.1 | Ltr | Value in liters * 10 | FM3612, FM36M1 | ALLCAN300/LVCAN200 I/O elements
54 | 113 | LVCAN Engine RPM | 2 | Unsigned | 0 | 65535 | 1 | - | Value in RPM | FM3612, FM36M1 | ALLCAN300/LVCAN200 I/O elements
55 | 114 | LVCAN Engine Load | 1 | Unsigned | 0 | 255 | 1 | % | Value in % | FM3612, FM36M1 | ALLCAN300/LVCAN200 I/O elements
56 | 115 | LVCAN Engine Temperature | 2 | Signed | 0 | 65535 | 0.1 | °C | Value in °C x 10 | FM3612, FM36M1 | ALLCAN300/LVCAN200 I/O elements
57 | 116 | LVCAN Accelerator Pedal Position | 1 | Unsigned | 0 | 255 | 0.1 | % | Value in % | FM3612, FM36M1 | ALLCAN300/LVCAN200 I/O elements
58 | 117 | LVCAN Vehicle Speed | 1 | Unsigned | 0 | 255 | 1 | km/h | Value in km/h | FM3612, FM36M1 | ALLCAN300/LVCAN200 I/O elements
59 | 118 | LVCAN Axle 1 Load | 2 | Unsigned | 0 | 65535 | 1 | kg | Value in kg | FM3612, FM36M1 | ALLCAN300/LVCAN200 I/O elements
60 | 119 | LVCAN Axle 2 Load | 2 | Unsigned | 0 | 65535 | 1 | kg | Value in kg | FM3612, FM36M1 | ALLCAN300/LVCAN200 I/O elements
61 | 120 | LVCAN Axle 3 Load | 2 | Unsigned | 0 | 65535 | 1 | kg | Value in kg | FM3612, FM36M1 | ALLCAN300/LVCAN200 I/O elements
62 | 121 | LVCAN Axle 4 Load | 2 | Unsigned | 0 | 65535 | 1 | kg | Value in kg | FM3612, FM36M1 | ALLCAN300/LVCAN200 I/O elements
63 | 122 | LVCAN Axle 5 Load | 2 | Unsigned | 0 | 65535 | 1 | kg | Value in kg | FM3612, FM36M1 | ALLCAN300/LVCAN200 I/O elements
64 | 123 | LVCAN Control State Flags | 4 | Unsigned | 0 | 4294967295 | 1 | - | see LVCAN IO element values | FM3612, FM36M1 | ALLCAN300/LVCAN200 I/O elements
65 | 124 | LVCAN Agricultural Machinery Flags | 8 | Signed | 0 | max | 1 | - | see LVCAN IO element values | FM3612, FM36M1 | ALLCAN300/LVCAN200 I/O elements
66 | 125 | LVCAN Harvesting Time | 4 | Unsigned | 0 | 4294967295 | 1 | min | Vakue in min | FM3612, FM36M1 | ALLCAN300/LVCAN200 I/O elements
67 | 126 | LVCAN Area of Harvest | 4 | Unsigned | 0 | 4294967295 | 1 | m2 | Value in m2 | FM3612, FM36M1 | ALLCAN300/LVCAN200 I/O elements
68 | 127 | LVCAN Mowing Efficiency | 4 | Unsigned | 0 | 4294967295 | 1 | m2/h | Value in m2/h | FM3612, FM36M1 | ALLCAN300/LVCAN200 I/O elements
69 | 128 | LVCAN Grain Mown Volume | 4 | Unsigned | 0 | 4294967295 | 1 | kg | Value in kg | FM3612, FM36M1 | ALLCAN300/LVCAN200 I/O elements
70 | 129 | LVCAN Grain Moisture | 1 | Unsigned | 0 | 255 | 1 | - | Value in % | FM3612, FM36M1 | ALLCAN300/LVCAN200 I/O elements
71 | 130 | LVCAN Harvesting Drum RPM | 2 | Unsigned | 0 | 65535 | 1 | - | - | FM3612, FM36M1 | ALLCAN300/LVCAN200 I/O elements
72 | 131 | LVCAN Gap Under Harvesting Drum | 1 | Unsigned | 0 | 255 | 1 | mm | Value in mm | FM3612, FM36M1 | ALLCAN300/LVCAN200 I/O elements
73 | 132 | LVCAN Security State Flags | 8 | Signed | 0 | max | 1 | - | see LVCAN IO element values | FM3612, FM36M1 | ALLCAN300/LVCAN200 I/O elements
74 | 133 | LVCAN Tacho Total Vehicle Distance | 4 | Unsigned | 0 | 4294967295 | 1 | m | Value in m | FM3612, FM36M1 | ALLCAN300/LVCAN200 I/O elements
75 | 134 | LVCAN Trip Distance | 4 | Unsigned | 0 | 4294967295 | 1 | m | Value in m | FM3612, FM36M1 | ALLCAN300/LVCAN200 I/O elements
76 | 135 | LVCAN Tacho Vehicle Speed | 2 | Unsigned | 0 | 65535 | 1 | km/h | Value in km/h | FM3612, FM36M1 | ALLCAN300/LVCAN200 I/O elements
77 | 136 | LVCAN Tacho Driver Card Presence | 1 | Unsigned | 0 | 255 | 1 | - | see LVCAN IO element values | FM3612, FM36M1 | ALLCAN300/LVCAN200 I/O elements
78 | 137 | LVCAN Driver1 States | 1 | Unsigned | 0 | 255 | 1 | - | see LVCAN IO element values | FM3612, FM36M1 | ALLCAN300/LVCAN200 I/O elements
79 | 138 | LVCAN Driver2 States | 1 | Unsigned | 0 | 255 | 1 | - | see LVCAN IO element values | FM3612, FM36M1 | ALLCAN300/LVCAN200 I/O elements
80 | 139 | LVCAN Driver1 Continuous Driving Time | 2 | Unsigned | 0 | 65535 | 1 | min | Value in min | FM3612, FM36M1 | ALLCAN300/LVCAN200 I/O elements
81 | 140 | LVCAN Driver2 Continuous Driving Time | 2 | Unsigned | 0 | 65535 | 1 | min | Value in min | FM3612, FM36M1 | ALLCAN300/LVCAN200 I/O elements
82 | 141 | LVCAN Driver1 Cumulative Break Time | 2 | Unsigned | 0 | 65535 | 1 | min | Value in min | FM3612, FM36M1 | ALLCAN300/LVCAN200 I/O elements
83 | 142 | LVCAN Driver2 Cumulative Break Time | 2 | Unsigned | 0 | 65535 | 1 | min | Value in min | FM3612, FM36M1 | ALLCAN300/LVCAN200 I/O elements
84 | 143 | LVCAN Driver1 Duration Of Selected Activity | 2 | Unsigned | 0 | 65535 | 1 | min | Value in min | FM3612, FM36M1 | ALLCAN300/LVCAN200 I/O elements
85 | 144 | LVCAN Driver2 Duration Of Selected Activity | 2 | Unsigned | 0 | 65535 | 1 | min | Value in min | FM3612, FM36M1 | ALLCAN300/LVCAN200 I/O elements
86 | 145 | LVCAN Driver1 Cumulative Driving Time | 2 | Unsigned | 0 | 65535 | 1 | min | Value in min | FM3612, FM36M1 | ALLCAN300/LVCAN200 I/O elements
87 | 146 | LVCAN Driver2 Cumulative Driving Time | 2 | Unsigned | 0 | 65535 | 1 | min | Value in min | FM3612, FM36M1 | ALLCAN300/LVCAN200 I/O elements
88 | 147 | LVCAN Driver1 ID High | 8 | Signed | 0 | max | 1 | min | Driver1 ID High | FM3612, FM36M1 | ALLCAN300/LVCAN200 I/O elements
89 | 148 | LVCAN Driver1 ID Low | 8 | Signed | 0 | max | 1 | min | Driver1 ID Low | FM3612, FM36M1 | ALLCAN300/LVCAN200 I/O elements
90 | 149 | LVCAN Driver2 ID High | 8 | Signed | 0 | max | 1 | min | Driver2 ID High | FM3612, FM36M1 | ALLCAN300/LVCAN200 I/O elements
91 | 150 | LVCAN Driver2 ID Low | 8 | Signed | 0 | max | 1 | min | Driver2 ID Low | FM3612, FM36M1 | ALLCAN300/LVCAN200 I/O elements
92 | 151 | LVCAN Battery Temperature | 2 | Signed | -255 | 65535 | 0.1 | °C | Value in °C x 10. Value is signed. | FM3612, FM36M1 | ALLCAN300/LVCAN200 I/O elements
93 | 152 | LVCAN Battery Level (percent) | 1 | Unsigned | 0 | 255 | 0.1 | % | Value in percentages, % | FM3612, FM36M1 | ALLCAN300/LVCAN200 I/O elements
94 | 90 | LVCAN Door Status | 2 | Unsigned | 0 | 65535 | 1 | - | 0 – all doors closed | FM3612, FM36M1 | ALLCAN300/LVCAN200 I/O elements
256 - front left door opened
512 - front right door opened
1024 - rear left door opened
2048 - rear right door opened
4096 - engine cover opened
8192 - trunk door opened
16128 - all doors opened
95 | 160 | LVCAN DTC Errors | 1 | Unsigned | 0 | 255 | 1 | - | DTC faults count | FM3612, FM36M1 | ALLCAN300/LVCAN200 I/O elements
96 | 161 | LVCAN Slope of Arm | 2 | Signed | -65535 | 65535 | 0.1 | ° | Value in ° | FM3612, FM36M1 | ALLCAN300/LVCAN200 I/O elements
97 | 162 | LVCAN Rotation of Arm | 2 | Signed | -65535 | 65535 | 0.1 | ° | Value in ° | FM3612, FM36M1 | ALLCAN300/LVCAN200 I/O elements
98 | 163 | LVCAN Eject of Arm | 2 | Unsigned | 0 | 65535 | 0.1 | m | Value in m * 10 | FM3612, FM36M1 | ALLCAN300/LVCAN200 I/O elements
99 | 164 | LVCAN Horizontal Dist Arm Vechicle | 2 | Unsigned | 0 | 65535 | 0.1 | m | Value in m * 10 | FM3612, FM36M1 | ALLCAN300/LVCAN200 I/O elements
100 | 165 | LVCAN Height Arm Above Ground | 2 | Unsigned | 0 | 65535 | 0.1 | m | Value in m * 10 | FM3612, FM36M1 | ALLCAN300/LVCAN200 I/O elements
101 | 166 | LVC Drill RPM | 2 | Unsigned | 0 | 65535 | 1 | - | - | FM3612, FM36M1 | ALLCAN300/LVCAN200 I/O elements
102 | 167 | LVC Amount Of Spread Salt Square Meter | 2 | Unsigned | 0 | 65535 | 0.01 | m | Value in g/m2 | FM3612, FM36M1 | ALLCAN300/LVCAN200 I/O elements
103 | 168 | LVC Battery Voltage | 2 | Unsigned | 0 | 65535 | 0.1 | V | Value in V * 10 | FM3612, FM36M1 | ALLCAN300/LVCAN200 I/O elements
104 | 169 | LVC Amount Spread Fine Grained Salt | 4 | Unsigned | 0 | 4294967295 | 0.1 | t | Value in tons * 10 | FM3612, FM36M1 | ALLCAN300/LVCAN200 I/O elements
105 | 170 | LVCAN Amount Spread Coarse Grained Salt | 4 | Unsigned | 0 | 4294967295 | 0.1 | t | Value in tons * 10 | FM3612, FM36M1 | ALLCAN300/LVCAN200 I/O elements
106 | 171 | LVCAN Amount Spread DiMix | 4 | Unsigned | 0 | 4294967295 | 0.1 | t | Value in tons * 10 | FM3612, FM36M1 | ALLCAN300/LVCAN200 I/O elements
107 | 172 | LVCAN Amount Spread Coarse Grained Calc | 4 | Unsigned | 0 | 4294967295 | 0.1 | m3 | Value in m3 * 10 | FM3612, FM36M1 | ALLCAN300/LVCAN200 I/O elements
108 | 173 | LVCAN Amount Spread Calcium Chloride | 4 | Unsigned | 0 | 4294967295 | 0.1 | m3 | Value in m3 * 10 | FM3612, FM36M1 | ALLCAN300/LVCAN200 I/O elements
109 | 174 | LVCAN Amount Spread Sodium Chloride | 4 | Unsigned | 0 | 4294967295 | 0.1 | m3 | Value in m3 * 10 | FM3612, FM36M1 | ALLCAN300/LVCAN200 I/O elements
110 | 176 | LVCAN Amount Spread Magnesium Chloride | 4 | Unsigned | 0 | 4294967295 | 0.1 | m3 | Value in m3 * 10 | FM3612, FM36M1 | ALLCAN300/LVCAN200 I/O elements
111 | 193 | LVCAN Amount Spread Gravel | 4 | Unsigned | 0 | 4294967295 | 0.1 | t | Value in tons * 10 | FM3612, FM36M1 | ALLCAN300/LVCAN200 I/O elements
112 | 178 | LVCAN Amount Spread Sand | 4 | Unsigned | 0 | 4294967295 | 0.1 | t | Value in tons * 10 | FM3612, FM36M1 | ALLCAN300/LVCAN200 I/O elements
113 | 183 | LVCAN Width Pouring Left | 2 | Unsigned | 0 | 65535 | 0.01 | m | Value in m * 100 | FM3612, FM36M1 | ALLCAN300/LVCAN200 I/O elements
114 | 184 | LVCAN Width Pouring Right | 2 | Unsigned | 0 | 65535 | 0.01 | m | Value in m * 100 | FM3612, FM36M1 | ALLCAN300/LVCAN200 I/O elements
115 | 185 | LVCAN Salt Spreader Work Hours | 4 | Unsigned | 0 | 4294967295 | 0.1 | h | Value in h * 10 | FM3612, FM36M1 | ALLCAN300/LVCAN200 I/O elements
116 | 186 | LVCAN Distance During Salting | 4 | Unsigned | 0 | 4294967295 | 0.1 | km | Value in km * 10 | FM3612, FM36M1 | ALLCAN300/LVCAN200 I/O elements
117 | 187 | LVCAN Load Weight | 4 | Unsigned | 0 | 4294967295 | 1 | kg | Value in kg | FM3612, FM36M1 | ALLCAN300/LVCAN200 I/O elements
118 | 188 | LVC Retarder Load | 1 | Unsigned | 0 | 255 | 1 | % | Valid range: 0 – 125% | FM3612, FM36M1 | ALLCAN300/LVCAN200 I/O elements
119 | 189 | LVC Cruise Time | 4 | Unsigned | 0 | 4294967295 | 1 | min | Value in min | FM3612, FM36M1 | ALLCAN300/LVCAN200 I/O elements
120 | 190 | LVC CNG Status | 1 | Unsigned | 0 | 255 | 1 | - | 0 – engine not on CNG | FM3612, FM36M1 | ALLCAN300/LVCAN200 I/O elements
1 – engine not on CNG
121 | 191 | LVC CNG Used | 4 | Unsigned | 0 | 4294967295 | 1 | kg | Value in kg * 10 | FM3612, FM36M1 | ALLCAN300/LVCAN200 I/O elements
122 | 192 | LVC CNG Level | 2 | Unsigned | 0 | 65535 | 1 | % | Value in % * 10 | FM3612, FM36M1 | ALLCAN300/LVCAN200 I/O elements
123 | 155 | Geofence zone 01 | 1 | Unsigned | 0 | 1 | 1 | - | Event: | FM3612, FM36M1 | Eventual I/O elements
0 – target left zone,
1 – target entered zone
124 | 156 | Geofence zone 02 | 1 | Unsigned | 0 | 1 | 1 | - | Event: | FM3612, FM36M1 | Eventual I/O elements
0 – target left zone,
1 – target entered zone
125 | 157 | Geofence zone 03 | 1 | Unsigned | 0 | 1 | 1 | - | Event: | FM3612, FM36M1 | Eventual I/O elements
0 – target left zone,
1 – target entered zone
126 | 158 | Geofence zone 04 | 1 | Unsigned | 0 | 1 | 1 | - | Event: | FM3612, FM36M1 | Eventual I/O elements
0 – target left zone,
1 – target entered zone
127 | 159 | Geofence zone 05 | 1 | Unsigned | 0 | 1 | 1 | - | Event: | FM3612, FM36M1 | Eventual I/O elements
0 – target left zone,
1 – target entered zone
128 | 175 | Auto Geofence | 1 | Unsigned | 0 | 1 | 1 | - | Event: | FM3612, FM36M1 | Eventual I/O elements
0 – target left zone,
1 – target entered zone
129 | 177 | Idling | 1 | Unsigned | 0 | 1 | 1 | - | 1 – idling start, | FM3612, FM36M1 | Eventual I/O elements
0 – idling stop
130 | 249 | Jamming detection | 1 | Unsigned | 0 | 1 | 1 | - | 0 – not jammed, | FM3612, FM36M1 | Eventual I/O elements
1 – jammed
131 | 250 | Trip | 1 | Unsigned | 0 | 1 | 1 | - | 1 – trip start, | FM3612, FM36M1 | Eventual I/O elements
0 – trip stop
132 | 251 | Immobilizer | 1 | Unsigned | 0 | 1 | 1 | - | 1 – iButton connected | FM3612, FM36M1 | Eventual I/O elements
133 | 252 | Authorized driving | 1 | Unsigned | 0 | 1 | 1 | - | 1 – authorized iButton connected | FM3612, FM36M1 | Eventual I/O elements
134 | 253 | Green driving type | 1 | Unsigned | 0 | 10 | 1 | - | 1 – harsh acceleration, | FM3612, FM36M1 | Eventual I/O elements
2 – harsh braking,
3 - harsh cornering
135 | 254 | Green driving value | 1 | Unsigned | 0 | 10000 | 1 | - | Depending on green driving type: if harsh acceleration or braking – g*100 (value 123 -> 1.23g), if harsh cornering – degrees (value in radians) | FM3612, FM36M1 | Eventual I/O elements
136 | 255 | Over Speeding | 1 | Unsigned | 0 | 400 | 1 | - | At over speeding start km/h, at over speeding end km/h | FM3612, FM36M1 | Eventual I/O elements